## Sheet1
ESP-12 1-Wire Controller V0.0.4-1 Parts List
Quantity | Part # | Description | Unit Cost | Quantity Total | Notes
10 | Jameco Part no. 691104 | 10k ohm 1/8-1/4 watt resistor | 0.099 | $0.99 | Must buy in minimum quantities of 10, Quantity Total refects this minimum.
10 | Jameco Part no. 690865 | 1k ohm 1/8-1/4 watt resistor | 0.099 | $0.99 | Must buy in minimum quantities of 10, Quantity Total refects this minimum.
1 | Jameco Part no. 242114 | LM1117-3v3 TO-220 Case Voltage regulator | 0.89 | $0.89
10 | Digikey Part BS170_D27ZCT-ND | BS170 MOSFET | 0.44 | $4.40
2 | Digikey ED2635-ND | 2-position 3.5mm Terminal Blocks | 0.42 | $0.84 | Mouser Part
4 | DigiKey 277-1667-ND | 2-position 5mm Terminal Blocks | 0.37 | $1.48
1 | Jameco Part no. 2039312 | 1x36 0.1" male header - snappable | 2.39 | $2.39
2 | Jameco Part no. 545633 | Capacitor 10 uF 20 Volt 10% tantalum | 0.45 | $0.90
2 | SparkFun COM-00097 | PCB SPST Swich | 0.35 | $0.70
1 | P.C. Board | P.C. Board | 12 | $12.00 | Must buy in minimum quantity of 3 from OSHPark
2 | 8x1 2mm female header | Female Header for ESP-12 | 0.75 | $1.50 | Must buy in minimum quantity of 5 from eBay
2 | 8x1 2mm male pins | Male Pins for ESP-12 | 0.3 | $0.60 | Must buy in minimum quantity of 5 from eBay
1 | ESP-12E | ESP-12E WIFI Module | 2.89 | $2.89
|  |  |  | $30.57 | Total Cost